## Section 5.2
Section 5.2 - Test Preparation
Test Data and Report
Manufacturer:
| Model: |  |  |  |  | Serial Number:
Requirements:
5.2.1 Manufacturer, Model and Serial Number Record the manufacturer’s name along with the model, serial number and firmware number of the instrument and detector, if separate. 5.2.2 Documentation Supplied Verify that instructions for operating and checking the operation of the instrument have been supplied, and record the result of this verification. 5.2.3 Type of Radiation Detector – NaI, GM, CZT, etc., (Model & S/N) Identify and record the type of instrument (gamma only or gamma/neutron) and the radiation detector types used. Verify the type of alarm from manufacturer’s documentation (audible, visible, vibratory), and record. 5.2.4 Size Measure the dimensions (thickness, width and length) of the instrument and record. 5.2.5 Weight Note the weight specified by the manufacturer. 5.2.6 Case Construction Examine the case to verify that it is smooth, rigid, has no uncovered openings to the interior space and has the reference point for the detector marked. Record the results of the examination. 5.2.7 Photograph Photograph the instrument and retain the photo in the record.
Note: | Comments are required when the requirement is not verified.
Firmware/Software:
Documentation
|  | Manufacturer has supplied instructions for operating and checking the operations of the instrument. | [5 empty] | Yes | No
|  | Type of Detector: |  | Gamma |  | Gamma/Neutron
Detector description (e.g., NaI(TI), GM, He-3, etc.):
Type of Alarm (Choose all the apply)
|  |  | Audible |  |  | Visible |  |  | Vibration
|  | Size (cm): |  | Width |  | Length |  | Thickness
Weight (g):
Case Construction (Choose all that apply)
|  |  | Smooth |  | No uncovered openings to interior space
|  |  | Rigid |  | Reference point for detector is marked
Photograph of Instrument
Comments:
| Performed by: | [5 empty] | Date:
| Reviewed by: | [5 empty] | Date: