## Section 5.3
Section 5.3 - Operating Modes
Test Data and Report
Manufacturer:
| Model: |  | Serial Number:
| Requirements: | The instrument shall have at least two different operating modes as follows: Routine mode: an operating mode that includes detection and identiﬁcation of radionuclides, and exposure rate measurement. Also may be called the “simple mode.” Restricted mode: an advanced operating mode that can be accessed by an expert user (e.g., via password) to control the parameters that can affect the result of a measurement (i.e., radionuclide library, routine function control, calibration parameters, alarm thresholds, etc.). Also may be called the “advanced” or “expert” mode.
| Note: | Comments are required when the requirement is not verified.
Verify
[5 empty] | Yes | No
Operating modes described in technical manual
Operating modes displayed by instrument
Is access to the restricted mode controlled?
List available modes of operation:
Comments:
| Completed by: |  |  | Date:
| Reviewed by: |  |  | Date: