## Sheet1
Sections 5.5 - Communication Interface
Test Data and Report
Manufacturer:
| Model: |  | Serial Number:
| Requirements: | The instrument shall have the ability to transfer data to an external device, such as a computer. The transfer should be based on a bi-directional port that meets the requirements of Ethernet, USB, wireless, or other electronic means such as a removable media device. Consideration should be given to data security when using wireless data transfer techniques. The technique used shall conform to applicable IEEE protocols. Communication protocols shall be described in the technical manual and proprietary formats shall not be used. Proprietary software should not be required for remote data interpretation. The transferred data shall be in the XML format. The manufacturer shall provide proprietary software for data interpretation, if needed. The data format defined in ANSI N42.42 shall be used.
| Note: | Comments are required when the requirement is not verified.
|  | Ambient Conditions: | °C | %RH |  | mmHg
Test Equipment Used:
Source Data:
Describe the data transfer technique
Verify
[6 empty] | Yes | No | NA
Does the monitor have the ability to transfer data to an external device?
Is the transmission bi-directional?
Is the transfer based on commonly available technology? (e.g. Ethernet, wireless, USB, RS-232)
If the transfer is wireless, does it have the ability to encrypt the data?
Is the transfer protocol described in the technical manual?
Is the data format described in the technical manual?
Is the data format in XML?
Does the data format comply with ANSI N42.42 requirements?
Did the manufacturer provide proprietary software for data interpretation?
Comments:
| Completed by: |  |  |  | Date:
| Reviewed by: |  |  |  | Date: