## Section 5.5 & 5.6
Sections 5.6 - User Interface
Test Data and Report
Manufacturer:
| Model: |  | Serial Number:
| Requirements: | The instrument shall include: • A display that is easily readable over the required temperature range and under different lighting conditions • Controls that are user-friendly for routine operation • Controls and switches that are designed in a way to minimize accidental operation • A menu structure that is simple and easy to be followed intuitively • At least two different operating modes (see 5.3) • The capability to operate if the user is wearing gloves • A user-definable radionuclide library with access via the restricted mode If more users perform this test then additional tables should be added.
| Note: | Comments are required when the requirement is not verified.
[5 empty] | Yes | No
Is the display readable over the required temperature range and under different lighting conditions?
Controls are user-friendly for routine operations?
Controls are switches are designed to minimize accidental operation?
The menu structure is simple and easy to follow?
There are at least two modes of operation?
Can the user operate the instrument with gloves?
Can the user define the radionuclide library with access via a restricted mode?
USER 1
Without Gloves in a low level light <150 lux
[5 empty] | Yes | No
Is it possible to turn on the instrument?
Is it possible to calibrate the instrument?
Is it possible to make an exposure rate measurement?
Is it possible to make an identification measurement?
Is it possible to save the data?
Is it possible to transfer the data to an external device following the manufacturer provided information?
Is it possible to access the radionuclide library?
Is it possible to turn off the instrument?
Without Gloves in a high level light >10 000 lux
[5 empty] | Yes | No
Is it possible to turn on the instrument?
Is it possible to calibrate the instrument?
Is it possible to make an exposure rate measurement?
Is it possible to make an identification measurement?
Is it possible to save the data?
With Gloves in a high level light >10 000 lux
[5 empty] | Yes | No
Is it possible to turn on the instrument?
Is it possible to calibrate the instrument?
Is it possible to make an exposure rate measurement?
Is it possible to make an identification measurement?
Is it possible to save the data?
USER 2
Without Gloves in a low level light <150 lux
[5 empty] | Yes | No
Is it possible to turn on the instrument?
Is it possible to calibrate the instrument?
Is it possible to make an exposure rate measurement?
Is it possible to make an identification measurement?
Is it possible to save the data?
Is it possible to transfer the data to an external device following the manufacturer provided information?
Is it possible to access the radionuclide library?
Is it possible to turn off the instrument?
Without Gloves in a high level light >10 000 lux
[5 empty] | Yes | No
Is it possible to turn on the instrument?
Is it possible to calibrate the instrument?
Is it possible to make an exposure rate measurement?
Is it possible to make an identification measurement?
Is it possible to save the data?
With Gloves in a high level light >10 000 lux
[5 empty] | Yes | No
Is it possible to turn on the instrument?
Is it possible to calibrate the instrument?
Is it possible to make an exposure rate measurement?
Is it possible to make an identification measurement?
Is it possible to save the data?
USER 3
Without Gloves in a low level light <150 lux
[5 empty] | Yes | No
Is it possible to turn on the instrument?
Is it possible to calibrate the instrument?
Is it possible to make an exposure rate measurement?
Is it possible to make an identification measurement?
Is it possible to save the data?
Is it possible to transfer the data to an external device following the manufacturer provided information?
Is it possible to access the radionuclide library?
Is it possible to turn off the instrument?
Without Gloves in a high level light >10 000 lux
[5 empty] | Yes | No
Is it possible to turn on the instrument?
Is it possible to calibrate the instrument?
Is it possible to make an exposure rate measurement?
Is it possible to make an identification measurement?
Is it possible to save the data?
With Gloves in a high level light >10 000 lux
[5 empty] | Yes | No
Is it possible to turn on the instrument?
Is it possible to calibrate the instrument?
Is it possible to make an exposure rate measurement?
Is it possible to make an identification measurement?
Is it possible to save the data?
Comments:
| Completed by: |  |  | Date:
| Reviewed by: |  |  | Date: