## Section 5.7
Section 5.7 - Warm Up Time
Test Data and Report
Manufacturer:
| Model: |  | Serial Number:
| Requirements: | The manufacturer shall state the time required for the instrument to become fully functional from either a dead start or when in a standby mode. The maximum time shall be less than 2 minutes. NOTE: Section not required for Level 1 testing.
| Note: | Comments are required when the requirement is not verified.
|  | Ambient Conditions: | °C | %RH |  | mmHg
Source data:
Test Equipment Used:
Verify
[6 empty] | Yes | No
The manufacturer stated the time for the instrument to be fully operational from dead start?
The manufacturer stated the time for the instrument to be fully operational from standby mode?
Is the warm-up time less or equal to 2 min?
Is the instrument able to perform an exposure rate measurement after the warm-up time?
Is the instrument able to perform a neutron measurement after the warm-up time?
Is the instrument able to perform a radionuclide identification after the warm-up time?
[5 empty] | Stated Warm Up Time From Dead Start |  | seconds
[5 empty] | Stated Warm Up Time From Standby Mode |  | seconds
Comments:
| Completed by: |  |  |  | Date:
| Reviewed by: |  |  |  | Date: