## Section 5.8
Section 5.8 Battery Power
Test Data and Report
Manufacturer:
| Model: |  |  | Serial Number:
| Requirements: | The following requirements shall be verified through the performance of the same ordered test methods listed in 5.8.2: a) Instruments shall be equipped with a test circuit or other visible direct indicator of battery condition for each battery circuit. b) The manufacturer shall state the expected continuous operating time using the recommended batteries and the conditions (functional and environmental) used to determine this time. c) The instrument shall be fully operational for a minimum of two continuous hours after warm-up under standard test conditions. The low-battery indication shall be no lower than the minimum voltage required for proper operation. d) If operated using consumable batteries, the batteries shall be widely available, shall not be unique to the instrument, and shall be field replaceable (e.g., AA, 9 V) with no special tools. Battery chargers shall meet U.S. electrical standards. e) The instrument should be capable of operating from an external DC source. Adequate protection from reverse polarity, over-voltage, and electrical noise must be provided. DC power sources include: 1) Nominal 12 VDC, as would be obtained from a 12 V vehicle electrical system 2) A portable battery pack, such as one that can be worn, that supplies 9 VDC to 14 VDC 3) A regulated 12 VDC power supply operating from utility power
| Note: | Comments are required when the requirement is not verified.
|  | Ambient Conditions: |  | °C |  | %RH |  | mmHg
Source data:
Test Equipment Used:
[7 empty] | Yes | No
The instrument is equipped with a test circuit or a visible indication of battery condition?
The manufacturer states the expected continuous operating time?
The manufacturer states the conditions (functional and environmental) used to determine the expected continuous operating time?
The instrument was fully operational for at least 2 hours after warm-up, to answer this question use test data summarized in table below?
The low-battery indication is not lower than the minimum voltage required for proper operation?
If it uses consumable batteries, the batteries are widely available?
If it uses consumable batteries, the batteries are not unique to the instrument?
If it uses consumable batteries, the batteries can be field replaced with no special tools?
Is the instrument capable of operating from an external DC power source?
| If yes to the last question, then: | [5 empty] | Yes | No
Does it have adequate protection from reversed polarity?
Does it have adequate protection from over-voltage?
Does it have adequate protection from electrical noise?
Does the DC power source include a nominal 12 VDC as that obtained from a vehicle electrical system?
Does the DC power source include a portable battery pack that supplies 9 VDC to 14 VDC?
Does the DC power source include a regulated 12 VDC power supply operating from utility power?
To verify item c) in the list of requirements
|  | Fully charged batteries |  | After 2 hours of normal operation |  | Low-battery indication activated
|  | Yes | No | Yes | No | Yes | No
Was the instrument able to perform an Exposure Rate reading?
Did the instrument respond to Neutrons?
Was the instrument able to perform a Radionuclide Identification?
If yes to the last question, time to identify (in seconds): |  |  | N/A |  | N/A |  | N/A
Comments:
| Completed by: | [5 empty] | Date:
| Reviewed by: | [5 empty] | Date: