## Section 5.9
Section 5.9 Effective Range of Measurement
Test Data and Report
Manufacturer:
| Model: |  | Serial Number:
| Requirements: | The effective gamma energy response range shall be stated by the manufacturer, and should be from 25 keV to 3 MeV. The manufacturer shall also state the range for gamma exposure rate measurement and for neutron count rate indication. Verify by review manufacturer provided information.
| Note: | Comments are required when the requirement is not verified.
| Verify |  |  | Yes | No
The energy response range, and the gamma and neutron count rate range are indicated.
Energy response range:
Gamma exposure rate range:
Neutron count rate range:
Comments:
| Completed by: |  |  | Date:
| Reviewed by: |  |  | Date: