## Section 6.2
Section 6.2 Radiation Detection Response
Test Data and Report
Manufacturer:
| Model: |  | Serial Number:
| Requirement: | Significant changes in the measured radiation level shall be indicated visually and shall be proportional to the exposure rate. A mutable audible indication that is proportional to the field’s intensity shall also be available. The instrument shall indicate a change in exposure rate within 2 s.
| Note: | Comments are required when the requirement is not verified.
|  | Ambient Conditions: | °C | %RH |  | mmHg
Source data:
Test Equipment Used:
Test Results
| Requirement |  |  |  | Yes | No
The instrument indicated an increase in the level of radiation within 2 seconds following an exposure to an instantaneous increase in the ambient radiation field of 50 µR/h above the ambient background level from a 137Cs source .
The displayed exposure rate indication was within ± 50% of the new radiation level within 5 seconds of the increase in the level of radiation.
The instrument indicated a decrease in the radiation level within 2 seconds when the radiation field was returned to its original level.
The displayed exposure rate indication was within ± 50% of the new radiation level within 5 seconds of the decrease of the level of radiation.
Comments:
| Completed by: |  |  | Date:
| Reviewed by: |  |  | Date: