## Section 6.4
Section 6.4 Radiation Detection Alarm
Test Data and Report
Manufacturer:
| Model: |  | Serial Number:
| Requirement: | The instrument shall alarm when exposed to an exposure rate that is greater than the alarm threshold. The test shall be performed using the techniques in 6.4.2 and 6.4.3.
| Note: | Comments are required when the requirement is not verified.
|  | Ambient Conditions: | °C | %RH |  | mmHg
Source data:
Test Equipment Used:
Test Results
| Requirement |  |  |  | Yes | No
When the alarm threshold was set to 1 mR/hr and the instrument was exposed to a 2 mR/hr radiation field produced by 137Cs, the alarm activated within 3 seconds of the increased exposure.
When the instrument was exposed to a 252Cf neutron field equivalent to the flux emitted from an unmoderated 252Cf source with a fluence rate of 2 x 104 n/s ± 20 % (~0.01 µg) placed approximately 25 cm from the instrument, the neutron alarm activated within 2 seconds.
Comments:
| Completed by: |  |  | Date:
| Reviewed by: |  |  | Date: