## Section 6.6
Section 6.6 - Single Radionuclide Identification
Test Data and Report
Manufacturer:
| Model: |  |  | Serial Number:
| Requirement: | The instrument shall be able to identify the following radionuclides within the time specified by the manufacturer with a maximum of 2 minutes. The manufacturer shall provide radionuclide-specific test results. Unshielded: 40K, 57Co, 60Co, 67Ga, 99mTc, 125I, 131I, 133Ba, 137Cs, 192Ir, 201Tl, 226Ra, 232Th, 233U, 235U, 238U, Pu*, 241Am. Behind 5 mm steel shielding: 40K, 57Co, 60Co, 67Ga, 99mTc, 125I, 131I, 133Ba, 137Cs, 192Ir, 201Tl, 226Ra, 232Th, 233U, 235U, 238U, Pu*, 241Am. * Reactor grade plutonium
| Note: | Comments are required when the requirement is not verified.
| Ambient Conditions: |  | °C |  | %RH |  | mmHg
Test Equipment Used:
Radionuclide Identification Results - Unshielded
| K-40 | Co-57 | Co-60 | Ga-67 | Tc-99m | I-125 | I-131 | Ba-133
Source ID
Date
1
2
3
4
5
6
7
8
9
10
# Correct
| Cs-137 | Ir-192 | Tl-201 | Ra-226 | Th-232 | U-233 | U-235 | U-238
Source ID
Date
1
2
3
4
5
6
7
8
9
10
# Correct
| RGPu | Am-241
Source ID
Date
1
2
3
4
5
6
7
8
9
10
# Correct
Isotope Identification Results - Shielded
| K-40 | Co-57 | Co-60 | Ga-67 | Tc-99m | I-125 | I-131 | Ba-133
Source ID
Date
1
2
3
4
5
6
7
8
9
10
# Correct
| Cs-137 | Ir-192 | Tl-201 | Ra-226 | Th-232 | U-233 | U-235 | U-238
Source ID
Date
1
2
3
4
5
6
7
8
9
10
# Correct
| RGPu | Am-241
Source ID
Date
1
2
3
4
5
6
7
8
9
10
# Correct
[6 empty] | Yes | No
The manufacturer provided radionuclide-specific test results?
Comments:
| Performed by: | [5 empty] | Date:
| Reviewed by: | [5 empty] | Date: