## Sheet1
Section 6.8 and 6.9 Interfering Ionizing Radiation
Test Data and Report
Manufacturer:
| Model: |  |  | Serial Number:
| Requirement: | 6.8.1 Requirement for Gamma The instrument shall be able to identify the radionuclide of interest in the presence of an increased gamma background from natural thorium. NOTE—The identification of 232Th together with the radionuclides of interest is correct unless a background update is performed after exposure to the 232Th source and before exposure to the 241Am and 60Co sources.
| Requirement: | 6.9.1 Requirement for Beta The instrument shall identify a radionuclide of interest when exposed to the radiation emitted from a shielded pure beta-emitting radionuclide. When exposed to the shielded beta emitter only, the identiﬁcation result shall not include any unexpected radionuclides and should indicate “not identiﬁed” radionuclide or “suspected beta emitter”.
| Notes: | Comments are required when the requirement is not verified.
|  | Ambient Conditions: |  | °C |  | %RH |  | mmHg
Source data: gamma-ray interference
Source data: beta interference
Test Equipment Used:
Radionuclide Identification Results
|  | Gamma - Th-232 |  |  |  | Beta
|  | Am-241 | Co-60 |  |  | Cs-137 | Beta Only
| Date |  |  |  | Date
| 1 |  |  |  | 1
| 2 |  |  |  | 2
| 3 |  |  |  | 3
| 4 |  |  |  | 4
| 5 |  |  |  | 5
| 6 |  |  |  | 6
| 7 |  |  |  | 7
| 8 |  |  |  | 8
| 9 |  |  |  | 9
| 10 |  |  |  | 10
| Number Correct |  |  |  | Number Correct
Comments:
| Completed by: |  |  |  | Date:
| Reviewed by: |  |  |  | Date: