## Section 9.3
Section 9.3 Impact (Microphonics)
Test Data and Report
Manufacturer:
| Model: |  | Serial Number:
| Requirement: | The instrument’s response, both gamma and neutron, shall be unaffected by microphonic conditions such as those that may occur from low intensity impacts from sharp contact with hard surfaces.
| Note: | Comments are required when the requirement is not verified.
|  | Ambient Conditions: | °C |  | %RH |  | mmHg
Test Equipment Used:
Gamma Source Data:
Neutron Source Data:
Without sources
[5 empty] | Side No. 1 |  | Side No. 2 |  | Side No. 3 |  | Side No. 4 |  | Side No. 5 |  | Side No. 6
[5 empty] | Yes | No | Yes | No | Yes | No | Yes | No | Yes | No | Yes | No
Did the gamma response remain stable during the test?
Did the neutron reading change?
Were there any functional changes due to the impacts?
Did the instrument display spurious indications?
Did the instrument alarm during the test?
If yes, then what type of alarm? |  |  |  |  | Gamma | Neutron | Gamma | Neutron | Gamma | Neutron | Gamma | Neutron | Gamma | Neutron | Gamma | Neutron
Gamma and Neutron Tests
| Pretest |  | Impact | Side | Side | Side | Side | Side | Side
| Response |  | Number | No. 1 | No. 2 | No. 3 | No. 4 | No. 5 | No. 6
| Gamma |  |  | No. 2: Readings After Each Impact
1 |  | (add units) | 1
2 |  |  | 2
3 |  |  | 3
4
5
6
7
8 |  |  | Acceptance Range
9 |  |  | #DIV/0! | No. 1: to; No. 2: #DIV/0!
10 |  |  | low (-15 %) | No. 2: high (+15 %)
Mean | #DIV/0!
STD | #DIV/0!
COV% | #DIV/0!
| Pretest |  | Impact | Side | Side | Side | Side | Side | Side
| Response |  | Number | No. 1 | No. 2 | No. 3 | No. 4 | No. 5 | No. 6
| Neutron |  |  | No. 2: Readings After Each Impact
1 |  | (add units) | 1
2 |  |  | 2
3 |  |  | 3
4
5
6
7
8 |  |  | Acceptance Range
9 |  |  | #DIV/0! | No. 1: to; No. 2: #DIV/0!
10 |  |  | low (-15 %) | No. 2: high (+15 %)
Mean | #DIV/0!
STD | #DIV/0!
COV% | #DIV/0!
Comments:
| Completed by: |  |  | No. 3: Date:
| Reviewed by: |  |  | No. 3: Date:
Side 4
Side 5
Side 2
Side 1
Side 3
Note: Side 6 is opposite to Side 1.