## Sheet1
Section 10 Documentation
Data Sheet and Report
Manufacturer:
Model: |  | Serial Number:
Requirement: | 10.1 Type test report The manufacturer shall make available, at the request of the purchaser, the report on the type tests performed to the requirements of this standard. 10.2 Certification The manufacturer shall provide a certificate and evaluation report containing at least the following information: ⎯ Contact information for the manufacturer including name, address, telephone number, fax number, e-mail address, etc. ⎯ Type of instrument, detector, and types of radiation the instrument is designed to measure ⎯ Evaluated portal width and mounting parameter ⎯ Sensitivity switch settings, detector bias level (lower level discriminator setting), and all significant calibration parameters such as 137Cs 662 keV gamma-ray pulse height in scintillation detectors or neutron pulse height in 3He proportional counters ⎯ Power supply requirements ⎯ Results of tests under environmental conditions ⎯ Results of electrical and mechanical tests ⎯ Recommended operational parameters such as detector response and false alarm probability ⎯ Complete description of the evaluated monitor. 10.3 Operation and maintenance manual The manufacturer shall supply an operational and maintenance manual containing the following information to the user: ⎯ Operating instructions and restrictions ⎯ Schematic electrical diagrams plus spare parts list and specifications ⎯ Troubleshooting guide ⎯ A detailed training manual or instructions for operators and users ⎯ Description and protocol for communication methods of transmitting and receiving data.
Note: | Comments are required when the requirement is not verified.
Test Results
|  |  | Yes | No
Type test report
Is the type tests performed to the requirements of the available from the manufacturer ?
Certification.
The manufacturer provided a certificate and evaluation report containing at least the following information:
Contact information for the manufacturer including name, address, telephone number, fax number, email address, etc.
Type of instrument, detector and types of radiation the instrument is designed to measure.
Evaluated portal width and mounting parameter.
Sensitivity switch settings, detector bias level (lower level discriminator setting), and all significant calibration parameters such as 137Cs 662 keV gamma-ray pulse height in scintillation detectors or neutron pulse height in 3He proportional counters.
Power supply requirements.
Results of tests under environmental conditions
Results of electrical and mechanical tests.
Recommended operational parameters such as: detector response and false alarm probability.
Complete description of the evaluated monitor.
Operation and maintenance manual.
The manufacturer supplied an operational and maintenance manual containing the following information to the user:
Operating instructions and restrictions.
Schematic electrical diagrams plus spare parts list and specifications.
Troubleshooting guide
A detailed training manual or instructions for operators and users.
Description and protocol for communication methods of transmitting and receiving data.
Comments:
Completed by: |  |  | Date:
Reviewed by: |  |  | Date: