## Sheet1
Section 5.1 General characteristics
Data Sheet and Report
Manufacturer:
| Model: |  | Serial Number:
Requirement: | Monitors shall be capable of operating independently of any peripheral device or remote station and shall be unaffected by any malfunction of a peripheral device. Monitors shall be able to operate including storing measurement data for up to 3 hours if there is a loss of external power and/ or data transfer capabilities to the remote station. Monitors shall be classified according to use: — Pedestrian — Package (conveyor) — Vehicle (which includes containerized cargo) — Rail vehicle
Note: | Comments are required when the requirement is not verified.
|  |  | Yes | No
Can the monitor operate independently?
Is the monitor capable of storing data for up to 3 hours ?
Classification: |  | Pedestrian | Vehicle (including cargo)
|  | Package (Conveyor) | Rail vehicle
Comments:
Completed by: |  |  | Date:
Reviewed by: |  |  | Date: