## Sheet1
Section 5.3 Data Storage
Data Sheet and Report
Manufacturer:
| Model: | Serial Number:
Requirement: | The data storage shall meet the following criteria: a) The monitor shall have the ability to internally store at least 1000 complete occupancy data sets. For monitors that do not use occupancy sensors, the monitor shall have the ability to store at least 3 h of measurement data. b) Each occupancy data set shall contain collection results information including: ⎯ Time and date ⎯ Occupancy time ⎯ Monitor identification ⎯ Alarm condition (gamma-ray and/or neutron) ⎯ Background (gamma-ray and neutron) count rate ⎯ Gamma-ray count rate ⎯ Neutron count rate c) The monitor shall have the ability to store background count rate and transfer that information at user-selectable intervals to an external device, such as a computer. d) The monitor shall have the ability to store gamma-ray and neutron count rate time-history data. e) The monitor shall have the ability to perform measurements with an object stationary in the detection zone. This function shall be user selectable. The recommended measurement time shall be stated by the manufacturer and should be less than or equal to 2 min.
Note: | Comments are required when the requirement is not verified.
|  |  | Yes | No
Does the monitor have the ability to store information for up to 3 hours or 1000 complete occupancy data sets?
Does each occupancy set contain the following required information:
Time and date ?
Occupancy time ?
Monitor identification ?
Alarm condition (gamma-ray and/or neutron) ?
Background (gamma-ray and neutron) count rate ?
Gamma-ray count rate ?
Neutron count rate ?
Does the monitor have the ability to store and transfer background data?
Does the monitor have the ability to store time-history data?
Does the user have the ability to select measuring a stationary object?
Is the stationary measurement function user selectable?
Is the recommended stationary measurement time stated by the manufacturer?
Is this recommended stationary measurement time less than or equal to 2 min?
Comments:
Completed by: |  | Date:
Reviewed by: |  | Date: