## Sheet1
Section 5.4 Indication Features
Data Sheet and Report
Manufacturer:
| Model: | Serial Number:
Requirement: | The monitor shall provide an indication of its operational status and alarm condition, and shall be capable of transmitting these signals to additional remote stations at a distance of at least 50 m. The user shall have the ability to select the visibility of the status indication. All alarm indicators shall automatically or manually reset as defined by the user.
Note: | Comments are required when the requirement is not verified.
|  |  | Yes | No
Does the monitor indicate its operational status and alarm condition?
Does the monitor have the ability to transmit signals to remote stations?
Does the user have the option to select the visibility of the status indication?
Are alarm indicators reset automatically or manually at the option of the user?
Comments:
Completed by: |  | Date:
Reviewed by: |  | Date: