## Sheet1
Section 5.7 Power Supply
Data Sheet and Report
Manufacturer:
| Model: |  | Serial Number:
Requirement: | Line operated assemblies should be designed to operate from single-phase AC supply voltage of 100 to 240 V (Volts) and from 47 to 63 Hz (Hertz). The monitor shall be able to operate including storing measurement data for a minimum of 3 hours if there is a loss of external power from an alternative power supply. Compliance shall be based on tests performed at the reference temperature (Table 1).
Note: | Comments are required when the requirement is not verified.
Reference Temperature:
|  |  |  | Volts | Hertz
What are the power requirements for the monitor?
|  |  |  | Yes | No
Can the monitor operate for 3 hours with loss of external power?
Comments:
Completed by: |  |  | Date:
Reviewed by: |  |  | Date: