## Sheet1
Section 6.5 Detector Response to Neutron Radiation
Test Data and Report
Manufacturer
Model: | [6 empty] | Serial Number:
Requirement: | An alarm shall be triggered when the monitor is exposed to a 252Cf neutron emission rate of 20,000 n/s for a duration speciﬁed by the manufacture or at the passage speed as appropriate for the monitor type being tested. The instrument response is acceptable when a minimum of 59 alarms occur in 60 occupancies. NOTE: Level 1 Modification - Neutron response will not be tested at the maximum height of the detection zone for all categories. All other test heights are still determined assuming the full detection zone.
Note: | Comments are required when the requirement is not verified.
Test Equipment:
Neutron Background Reading: |  |  | (add units)
Ambient Conditions: |  | °C |  | %RH |  | mmHg
Test Results
Source
252Cf
Source Number:
Source Activity:
|  |  | Number of occupancies |  | Number of alarms
Bottom
Mid-Point Bottom/Middle
Middle
Mid-Point Middle/Top
Top
Comments:
Completed by: | [5 empty] | Date:
Reviewed by: | [5 empty] | Date: