## Sheet1
Section 6.6 Over-Range Test
Test Data and Report
Manufacturer
Model: | [8 empty] | Serial Number:
Requirement: | If a monitor is exposed to a radiation field that is greater than the manufacturer-stated maximum during an occupancy or when performing measurements without an occupancy sensor, an alarm indicating for example “high background” or “high counts” shall be activated and shall remain activated until the radiation field is reduced or the alarm is reset/acknowledged by the user. The time required to return to non-alarm condition after the exposure rate is returned to background shall not be greater than 1 min.
Note: | Comments are required when the requirement is not verified.
Test Equipment:
|  | Gamma Background Reading: |  |  |  | (add units)
Ambient Conditions: |  |  | °C |  | %RH |  |  | mmHg
Source Used:
Test Results
| Photon reading pre-test |  | Photon reading during test | Alarm |  |  | Photon reading post-test | Recovery time (s) | The time to recover is ≤1min
Trial Number |  |  |  | Yes | No |  |  |  | Yes | No
1
2
3
Comments:
Completed by: | [7 empty] | Date:
Reviewed by: | [7 empty] | Date: