## Sheet1
Section 8.2 Radiated Emissions
Test Data and Report
Manufacturer:
Model: |  |  |  |  | Serial Number:
Requirement: | The emission limits when measured at three meters from the monitoring system shall be less than what is shown below:
|  |  | Emission Frequency Range | Field Strength
|  |  | (MHz) | (micro volts/meter)
|  |  | 30 – 88 | 100
|  |  | 88 – 216 | 150
|  |  | 216 – 960 | 200
|  |  | >960 | 500
Note: | Comments are required when the requirement is not verified.
|  | Occupancy operations |  |  | Non-occupancy operations
|  | Frequency Scan Test Without Occupancy* |  |  | Frequency Scan Test With Occupancy*
|  | Frequency (MHz) | Field Strength (micro V/m) |  | Frequency (MHz) | Field Strength (micro V/m)
| Test Report: Occupancy operations |  |  | Test Report: Non-occupancy operations
| Emissions were within acceptable limits? | Yes | No | Emissions were within acceptable limits? | Yes | No
Comments:
| Completed by: |  |  |  | Date:
| Reviewed by: |  |  |  | Date:
* Note that recording this list is optional.