## Sheet1
Section 7.3 Moisture and Dust Protection
Test Data and Report
Manufacturer
Model: |  |  |  | Serial Number:
Requirement: | The monitor including components designed for use in an unprotected environment shall meet the requirements stated for IP code 54 (see IEC 60529). The instrument shall be protected from the ingress of dust and splashing water. For IP54, the ingress of dust is not totally prevented, but dust shall not penetrate in a quantity to interfere with satisfactory operation of the instrument or to impair safety, and water splashed against the enclosure from any direction shall have no harmful effects.
| Note: | Comments are required when the requirement is not verified.
Source Data:
Test Data - Dust
| Pre-Test | Post-Test | Acceptance Range - Gamma
| 137 Cs | 137 Cs
1 |  |  | #DIV/0! | to | #DIV/0!
2 |  |  | -15% |  | +15%
3
4
5 |  |  |  | Inspection Results
6
7
8
9
10
Mean | #DIV/0! | #DIV/0!
STD | #DIV/0! | #DIV/0!
COV | #DIV/0! | #DIV/0!
Test Data - Moisture
| Pre-Test | Post-Test | Acceptance Range - Gamma
| 137 Cs | 137 Cs
1 |  |  | #DIV/0! | to | #DIV/0!
2 |  |  | -15% |  | +15%
3
4
5 |  |  |  | Inspection Results
6
7
8
9
10
Mean | #DIV/0! | #DIV/0!
STD | #DIV/0! | #DIV/0!
COV | #DIV/0! | #DIV/0!
Did the occupancy sensor trigger after test?
|  |  | Dust Test |  | Moisture Test
|  |  | Yes | No | Yes | No
Comments:
| Completed by: |  |  |  |  | Date:
| Reviewed by: |  |  |  |  | Date: