## Sheet1
Section 8.5 Electrostatic Discharge (ESD)
Test Data and Report
Manufacturer
Model: |  |  |  |  | Serial Number:
Requirement: | The instrument shall not be affected by exposure to electrostatic discharges at intensities of up to 6 kV using the contact discharge technique.
| Note: | Comments are required when the requirement is not verified.
| Ambient Conditions: |  | °C |  | %RH |  | mmHg
Test Equipment:
Gamma Source Data:
Neutron Source Data:
Acceptance Range
Gamma Background
| Pre-Test |  |  | Pre-Test |  |  |  | #DIV/0! | to | #DIV/0!
| Ambient Gamma Background | Gamma |  | Ambient Neutron Background | Neutron Response |  |  | -15% |  | +15%
1 |  |  | (add units) |  |  | (add units) |  | Acceptance Range - Gamma
2
3 | [7 empty] | #DIV/0! | to | #DIV/0!
4 | [7 empty] | -15% |  | +15%
5
6
7 | [7 empty] | Acceptance Range
8 | [7 empty] | Neutron Background
9 | [7 empty] | #DIV/0! | to | #DIV/0!
10 | [7 empty] | -15% |  | +15%
Mean | #DIV/0! | #DIV/0! |  | #DIV/0! | #DIV/0!
STD | #DIV/0! | #DIV/0! |  | #DIV/0! | #DIV/0! |  |  | Acceptance Range - Neutron
COV | #DIV/0! | #DIV/0! |  | #DIV/0! | #DIV/0!
[8 empty] | #DIV/0! | to | #DIV/0!
[8 empty] | -15% |  | +15%
Occupancy Mode without Sources (Check if alarms) - 2kV
| Point 1 |  | Point 2 |  | Point 3 |  | Point 4 |  | Point 5
| Yes | No | Yes | No | Yes | No | Yes | No | Yes | No
1
2
3
4
5
6
7
8
9
10
Occupancy Mode with Sources (Check if out of tolerance) - 2kV
| Point 1 |  | Point 2 |  | Point 3 |  | Point 4 |  | Point 5
| Gamma | Neutron | Gamma | Neutron | Gamma | Neutron | Gamma | Neutron | Gamma | Neutron
1
2
3
4
5
6
7
8
9
10
Mean | #DIV/0! | #DIV/0! | #DIV/0! | #DIV/0! | #DIV/0! | #DIV/0! | #DIV/0! | #DIV/0! | #DIV/0! | #DIV/0!
Non-Occupancy Mode without Sources (Check if alarms) - 2kV
| Point 1 |  | Point 2 |  | Point 3 |  | Point 4 |  | Point 5
| Yes | No | Yes | No | Yes | No | Yes | No | Yes | No
1
2
3
4
5
6
7
8
9
10
Non-Occupancy Mode with Sources (Check if out of tolerance) - 2kV
| Point 1 |  | Point 2 |  | Point 3 |  | Point 4 |  | Point 5
| Gamma | Neutron | Gamma | Neutron | Gamma | Neutron | Gamma | Neutron | Gamma | Neutron
1
2
3
4
5
6
7
8
9
10
Mean | #DIV/0! | #DIV/0! | #DIV/0! | #DIV/0! | #DIV/0! | #DIV/0! | #DIV/0! | #DIV/0! | #DIV/0! | #DIV/0!
2kV - Test Report
[5 empty] | Yes | No
In occupancy mode, system alarm
In occupancy mode, readings within range
In non-occupancy mode, system alarm
In non-occupancy mode, readings within range
Occupancy Mode without Sources (Check if alarms) - 4kV
| Point 1 |  | Point 2 |  | Point 3 |  | Point 4 |  | Point 5
| Yes | No | Yes | No | Yes | No | Yes | No | Yes | No
1
2
3
4
5
6
7
8
9
10
Occupancy Mode with Sources (Check if out of tolerance) - 4kV
| Point 1 |  | Point 2 |  | Point 3 |  | Point 4 |  | Point 5
| Gamma | Neutron | Gamma | Neutron | Gamma | Neutron | Gamma | Neutron | Gamma | Neutron
1
2
3
4
5
6
7
8
9
10
Mean | #DIV/0! | #DIV/0! | #DIV/0! | #DIV/0! | #DIV/0! | #DIV/0! | #DIV/0! | #DIV/0! | #DIV/0! | #DIV/0!
Non-Occupancy Mode without Sources (Check if alarms) - 4kV
| Point 1 |  | Point 2 |  | Point 3 |  | Point 4 |  | Point 5
| Yes | No | Yes | No | Yes | No | Yes | No | Yes | No
1
2
3
4
5
6
7
8
9
10
Non-Occupancy Mode with Sources (Check if out of tolerance) - 4kV
| Point 1 |  | Point 2 |  | Point 3 |  | Point 4 |  | Point 5
| Gamma | Neutron | Gamma | Neutron | Gamma | Neutron | Gamma | Neutron | Gamma | Neutron
1
2
3
4
5
6
7
8
9
10
Mean | #DIV/0! | #DIV/0! | #DIV/0! | #DIV/0! | #DIV/0! | #DIV/0! | #DIV/0! | #DIV/0! | #DIV/0! | #DIV/0!
4kV - Test Report
[5 empty] | Yes | No
In occupancy mode, system alarm
In occupancy mode, readings within range
In non-occupancy mode, system alarm
In non-occupancy mode, readings within range
Occupancy Mode without Sources (Check if alarms) - 6kV
| Point 1 |  | Point 2 |  | Point 3 |  | Point 4 |  | Point 5
| Yes | No | Yes | No | Yes | No | Yes | No | Yes | No
1
2
3
4
5
6
7
8
9
10
Occupancy Mode with Sources (Check if out of tolerance) - 6kV
| Point 1 |  | Point 2 |  | Point 3 |  | Point 4 |  | Point 5
| Gamma | Neutron | Gamma | Neutron | Gamma | Neutron | Gamma | Neutron | Gamma | Neutron
1
2
3
4
5
6
7
8
9
10
Mean | #DIV/0! | #DIV/0! | #DIV/0! | #DIV/0! | #DIV/0! | #DIV/0! | #DIV/0! | #DIV/0! | #DIV/0! | #DIV/0!
Non-Occupancy Mode without Sources (Check if alarms) - 6kV
| Point 1 |  | Point 2 |  | Point 3 |  | Point 4 |  | Point 5
| Yes | No | Yes | No | Yes | No | Yes | No | Yes | No
1
2
3
4
5
6
7
8
9
10
Non-Occupancy Mode with Sources (Check if out of tolerance) - 6kV
| Point 1 |  | Point 2 |  | Point 3 |  | Point 4 |  | Point 5
| Gamma | Neutron | Gamma | Neutron | Gamma | Neutron | Gamma | Neutron | Gamma | Neutron
1
2
3
4
5
6
7
8
9
10
Mean | #DIV/0! | #DIV/0! | #DIV/0! | #DIV/0! | #DIV/0! | #DIV/0! | #DIV/0! | #DIV/0! | #DIV/0! | #DIV/0!
6kV - Test Report
[5 empty] | Yes | No
In occupancy mode, system alarm
In occupancy mode, readings within range
In non-occupancy mode, system alarm
In non-occupancy mode, readings within range
Comments:
| Completed by: | [5 empty] | Date:
| Reviewed by: | [5 empty] | Date: