## Sheet1
Section 9.1 Microphonics/Impact
Test Data and Report
Manufacturer:
| Model: |  |  |  |  | Serial Number:
| Date Performed: |  |  |  |  | Test Location:
| Requirement: | The monitor shall be unaffected by microphonic conditions such as those that may occur from low intensity sharp contacts at energies of up to 1.0 joules (J). 1.0 J is equivalent to a mass of 1 kg moving at 1.4 m/s over a distance of 0.1 m (IEC 60068-2-75).
| Note: | Comments are required when the requirement is not verified.
Test Equipment:
|  | Gamma Background Reading: |  | (add units) |  |  |  | Neutron Background Reading: |  | (add units)
| Temperature: |  | °C | Humidity: |  | % | Pressure: |  | mmHg
Gamma Source Data:
Neutron Source Data:
| Pretest Response |  |  |  | Pretest Response |  |  | Acceptance Range - Gamma
| Gamma |  |  |  | Neutron |  |  | #DIV/0! | to | #DIV/0!
1 |  | (add units) |  | 1 |  | (add units) |  | low |  | high
2 |  |  |  | 2
3 |  |  |  | 3
4 |  |  |  | 4
5 |  |  |  | 5 |  |  |  | Acceptance Range - Neutron
6 |  |  |  | 6 |  |  |  | #DIV/0! | to | #DIV/0!
7 |  |  |  | 7 |  |  |  | low |  | high
8 |  |  |  | 8
9 |  |  |  | 9
10 |  |  |  | 10
Mean | #DIV/0! |  |  | Mean | #DIV/0!
STD | #DIV/0! |  |  | STD | #DIV/0!
COV | #DIV/0! |  |  | COV | #DIV/0!
Test Data - Occupancy Mode
Without Sources
| Impact | Side No. 1 |  | Side No. 2 |  | Side No. 3
Number
Record if monitor alarm during the test (Yes/No)
|  | Gamma | Neutron | Gamma | Neutron | Gamma | Neutron
1
2
3
No. of alarms
| Impact | Side No. 4 |  | Side No. 5 |  | Side No. 6
Number
Record if monitor alarm during the test (Yes/No)
|  | Gamma | Neutron | Gamma | Neutron | Gamma | Neutron
1
2
3
No. of alarms
With Sources
| Impact | Side No. 1 |  | Side No. 2 |  | Side No. 3
Number
Response After Each Impact
|  | Gamma | Neutron | Gamma | Neutron | Gamma | Neutron
1
2
3
| Mean | #DIV/0! | #DIV/0! | #DIV/0! | #DIV/0! | #DIV/0! | #DIV/0!
| Impact | Side No. 4 |  | Side No. 5 |  | Side No. 6
Number
Response After Each Impact
|  | Gamma | Neutron | Gamma | Neutron | Gamma | Neutron
1
2
3
| Mean | #DIV/0! | #DIV/0! | #DIV/0! | #DIV/0! | #DIV/0! | #DIV/0!
Non-Occupancy Mode
Test Equipment:
|  | Gamma Background Reading: |  | (add units) |  |  |  | Neutron Background Reading: |  | (add units)
| Temperature: |  | °C | Humidity: |  | % | Pressure: |  | mmHg
Gamma Source Data:
Neutron Source Data:
| Pretest Response |  |  |  | Pretest Response |  |  | Acceptance Range - Gamma
| Gamma |  |  |  | Neutron |  |  | #DIV/0! | to | #DIV/0!
1 |  | (add units) |  | 1 |  | (add units) |  | low |  | high
2 |  |  |  | 2
3 |  |  |  | 3
4 |  |  |  | 4
5 |  |  |  | 5 |  |  |  | Acceptance Range - Neutron
6 |  |  |  | 6 |  |  |  | #DIV/0! | to | #DIV/0!
7 |  |  |  | 7 |  |  |  | low |  | high
8 |  |  |  | 8
9 |  |  |  | 9
10 |  |  |  | 10
Mean | #DIV/0! |  |  | Mean | #DIV/0!
STD | #DIV/0! |  |  | STD | #DIV/0!
COV | #DIV/0! |  |  | COV | #DIV/0!
Test Data - Non-Occupancy Mode
Without Sources
| Impact | Side No. 1 |  | Side No. 2 |  | Side No. 3
Number
Record if monitor alarm during the test (Yes/No)
|  | Gamma | Neutron | Gamma | Neutron | Gamma | Neutron
1
2
3
No. of alarms
| Impact | Side No. 4 |  | Side No. 5 |  | Side No. 6
Number
Record if monitor alarm during the test (Yes/No)
|  | Gamma | Neutron | Gamma | Neutron | Gamma | Neutron
1
2
3
No. of alarms
With Sources
| Impact | Side No. 1 |  | Side No. 2 |  | Side No. 3
Number
Response After Each Impact
|  | Gamma | Neutron | Gamma | Neutron | Gamma | Neutron
1
2
3
| Mean | #DIV/0! | #DIV/0! | #DIV/0! | #DIV/0! | #DIV/0! | #DIV/0!
| Impact | Side No. 4 |  | Side No. 5 |  | Side No. 6
Number
Response After Each Impact
|  | Gamma | Neutron | Gamma | Neutron | Gamma | Neutron
1
2
3
| Mean | #DIV/0! | #DIV/0! | #DIV/0! | #DIV/0! | #DIV/0! | #DIV/0!
Test Report
[5 empty] | Yes | No
In occupancy mode, system alarm
In occupancy mode, readings within range
In non-occupancy mode, system alarm
In non-occupancy mode, readings within range
Comments:
| Completed by: | [5 empty] | Date:
| Reviewed by: | [5 empty] | Date: