## Sheet1
Sections 10 - Documentation
Test Data and Report
Instrument:
| Model: |  |  | Serial Number:
| Date Performed: |  |  | Test Location:
| Requirements: | 10. 1 Type test report The manufacturer shall make available, at the request of the purchaser, the report on the type tests performed to the requirements of this standard. 10.2 Report The manufacturer shall provide the following information, as a minimum: ⎯ Contact information for the manufacturer including name, address, telephone number, fax number, e-mail address, etc. ⎯ Type of portal monitor, detector, and types of radiation the monitor is designed to measure ⎯ Mounting distance between detection assemblies, as appropriate ⎯ Power supply requirements ⎯ Results of tests performed to this standard ⎯ Recommended operational parameters such as: detector response, false alarm probability, alarm thresholds, operating parameters, and libraries ⎯ Complete description of the evaluated monitor ⎯ Enclosure specification classification ⎯ Inclusion of any hazardous material that may require additional regulation (such as radionuclide check source) ⎯ List of radionuclides that are identified by the monitor ⎯ Over-range exposure rate values for gross counting and identification 10.3 Operation and maintenance manual The manufacturer shall supply an operation and maintenance manual containing the following information to the user: ⎯ Operating instructions and restrictions ⎯ Module connection schematic ⎯ Electrical connection schematic ⎯ Spare parts list ⎯ Troubleshooting guide ⎯ Description and protocol for communication methods of transmitting and receiving data
| Note: | Only one data sheet per model is required. Comments are required when the requirement is not verified.
|  |  |  | Yes | No
Did the manufacturer provide a report on the type tests performed?
Was contact information provided in the manual?
Did the manual describe the type of monitor and detectors?
Was the mounting distance between detection assemblies provided?
Were the power supply requirements provided?
Were results of test performed to this standard provided?
Were recommended operating parameters provided?
Was a complete description of he evaluated monitor provided?
Were enclosure specification provided?
Was information about any inclusion of hazardous materials provided?
Was the list of radionuclides that are identified by the monitor provided?
Were the over-range exposure values for gross count and identification provided?
Were manuals with operating instructions and restrictions provided?
Were manuals with module connection schematics provided?
Were manuals with electrical connection schematics provided?
Were manuals with spare parts list provided?
Were manuals with troubleshooting guides provided?
Did the manual provide a description and protocols for communication methods of transmitting and receiving data?
Comments:
| Completed by: |  | Date:
| Reviewed by: |  | Date: