## Sheet1
Section 5.11.1 Communications Protocol
and Data Format
Data Sheet and Report
Instrument:
Model: |  | Serial Number: | 0
Date Performed: |  | Test Location:
Requirement: | The monitor shall have the ability to transfer data to an external device, such as a computer. The transfer shall be based on a commonly available technology such as Ethernet, USB, RS-232, wireless (e.g., 802.11), or RS-485. Consideration should be given to data security when using wireless data transfer techniques. When used, wireless techniques shall have the ability to be encrypted. The transfer protocol and format shall be fully described in the technical manual and shall also be freely distributable. Data format shall be as defined in ANSI N42.42.
Note: | Comments are required when the requirement is not verified.
Verify
|  |  |  | Yes | No
Does the monitor have the ability to transfer data to an external device?
Is the transfer based on commonly available technology? (e.g. Ethernet, wireless, USB, RS-232)
If the transfer is wireless, does it have the ability to encrypt the data?
Is the transfer protocol described in the technical manual?
Is the format described in the technical manual?
Is it freely distributable?
The data format complies with ANSI N42.42 requirements?
Describe method used by monitor to transfer data:
Comments:
Completed by: |  |  | Date:
Reviewed by: |  |  | Date: