## Sheet1
Section 5.11.2.1 Visual Indicators
Data Sheet and Report
Instrument:
Model: |  | Serial Number:
Date Performed: |  | Test Location:
Requirement: | The monitor should provide a color-based visual indication for the following actions: Alarm color Type Red Neutron alarm Blue SNM identification and user-selectable high-radiation alarms Orange Other gamma-ray alarms (e.g., NORM) Amber System error/failure Green Power/system Okay White Checking
Note: | Comments are required when the requirement is not verified.
Verify
|  |  |  | Yes | No
Neutron alarm? (Red)
SNM identification and user-selectable high-radiation alarms? (Blue)
Other gamma-ray alarms (e.g., NORM)? (Orange)
System error/failure? (Amber)
Power/system Okay? (Green)
Checking? (White)
Describe visual indicators:
Comments:
Completed by: |  |  | Date:
Reviewed by: |  |  | Date: