## Sheet1
Section 5.11.2.2 Warning indicators
Data Sheet and Report
Instrument:
Model: |  | Serial Number:
Date Performed: |  | Test Location:
Requirement: | The following indications shall be provided at the user interface as a minimum. - Background changes during non-occupancies that can affect the overall sensitivity of the monitor - Hi-Lo detector count rate conditions - Energy stabilization invalid or not acceptable - Occupancy sensor failure, if occupancy sensors are used - Changes in operational status (i.e., occupied, alarm, monitoring background, fault, blocked, etc.) - Loss of line power - Battery status
Note: | Comments are required when the requirement is not verified.
Test Results
The following indications are provided: |  |  |  | Yes | No
Background changes during non-occupancies that can affect the overall sensitivity of the monitor?
Hi-Lo detector count rate conditions?
Energy stabilization invalid or not acceptable?
Occupancy sensor failure, if occupancy sensors are used?
Changes in operational status (i.e., occupied, alarm, monitoring background, fault, blocked, etc.)?
Loss of line power?
Battery status?
Comments:
Completed by: |  |  | Date:
Reviewed by: |  |  | Date: