## Sheet1
Section 5.4 Indication Features
Data Sheet and Report
Instrument:
Model: |  | Serial Number:
Date Performed: |  |  | Test Location:
Requirement: | The monitor shall provide an indication of its operational status and alarm condition, and be capable of transmitting these signals to additional remote stations. The user shall have the ability to select the visibility of the status indication. All alarm indicators shall automatically or manually reset as defined by the user.
Test Protocol: | Perform each action with the monitor set to automatically reset. Although there are many actions required by this test, acceptance is based on pass or failing each action.
Note: | Comments are required when the requirement is not verified.
Test Results
[5 empty] | Yes | No
With the monitor operating normally and with all indicators functioning (remote and/or local), verify that the indicators show the monitor is operating normally. Perform a measurement and verify that this action is indicated as required.
Repeat the measurement using a radiation source that will cause an alarm and verify that this is indicated.
Verify that this alarm automatically resets after the user enterable reset time.
Remove a component such as a detector panel and verify that this failure is indicated.
Reconnect the detector panel, and after the monitor returns to normal indication, remove line power and verify that this is indicated.
Repeat the alarm test with the monitor set for manual reset and verify that the monitor will not reset without user action.
Comments:
Completed by: |  |  |  | Date:
Reviewed by: |  |  |  | Date: