## Sheet1
Section 5.5 Occupancy and Speed Sensors
for Vehicle Monitors
Data Sheet and Report
Instrument:
Model: |  | Serial Number:
Date Performed: |  | Test Location:
Requirement: | Monitors shall have the ability to support occupancy sensors and should have the ability to measure speed. If used, occupancy and speed sensors: - Shall be able to detect presence and to estimate vehicle speed to within ±30% of a known speed, indicate if a vehicle stops within the detection zone, and not count a single vehicle or object in the detection zone more than once, - Should be capable of operating on a mix of traffic (cars, vans, pickup trucks, buses, cargo trucks, trains, etc.), and - Should function under all environmental conditions stated in this standard. Rail monitors should have the ability to approximate the location of an alarm when monitoring multi-car trains. For test purposes, a system that incorporates an occupancy sensor should have the ability to perform a user selected series of consecutive occupancies automatically without the need to activate the occupancy sensor. Function variables such as occupancy time and time between occupancies shall be user-selectable.
Note: | Comments are required when the requirement is not verified.
Test Results
Verify
|  |  |  | Yes | No
The monitor has an occupancy sensor?
If yes,
Can it detect the presence of a vehicle?
It is capable to operate in mix traffic?
Can indicate if a vehicle or object stops within the detection zone?
Does it count a single vehicle or object more than once?
The monitor has a speed sensor?
If yes,
Can it estimate the vehicle speed?
For rail monitors, does it have the ability to approximate the location of an alarm when monitoring multi-car trains?
Comments:
Completed by: |  |  | Date:
Reviewed by: |  |  | Date: