## Sheet1
Section 5.6 Markings
Data Sheet and Report
Instrument:
Model: |  | Serial Number:
Date Performed: |  | Test Location:
Requirement: | Internal controls shall be identified through markings on circuit boards and identification in technical manuals. Markings shall be easily readable and permanently fixed under normal conditions of use. Exterior markings shall be limited to the manufacturer’s unique serial number, voltage and current requirements, if equipped with an outlet plug, and shall meet minimum applicable municipal, state, federal, and international code requirements.
Test Protocol: | Open detector cabinets or other protected components and verify that the items as marked in the technical manual match those marked in each detection assembly and other components, such as a remote alarm panel. CAUTION Perform the following with line and battery power removed from the monitor. Using a damp cloth, wipe at some of the markings to verify that they are permanently affixed to the component. Verify that only the minimal markings exist on the exterior of the unit.
Note: | Comments are required when the requirement is not verified.
Test Results
|  |  |  | Yes | No
Are internal controls on electrical circuit boards and/or individual components marked as identified in the technical manuals?
REMOVE THE POWER FROM THE MONITOR. Using a damp cloth wipe at some of the markings. Are the makings permanently fixed?
Are the exterior markings limited to the ones listed in the requirement?
Comments:
Completed by: |  |  | Date:
Reviewed by: |  |  | Date: