## Sheet2
Section 5.8 Battery Lifetime
Data Sheet and Report
Instrument:
Model: |  | Serial Number:
Date Performed: |  | Test Location:
Requirement: | Monitors shall be able to operate including storing measurement data for up to 3 hours if there is a loss of external power.
Note: | Comments are required when the requirement is not verified.
|  |  |  | Yes | No
Did the monitor performed within specification for the entire 3 h period?
Did the monitor store all the required information from each occupancy within the 3 h?
Was the low-battery indication activated?
Comments:
Completed by: |  |  | Date:
Reviewed by: |  |  | Date: