## Sheet1
Section 5.9 Protection of Switches
Data Sheet and Report
Instrument:
Model: |  | Serial Number:
Date Performed: |  | Test Location:
Requirement: | Switches and other controls should be designed to ensure that the monitor is operated properly while minimizing accidental switch operation.
Note: | Comments are required when the requirement is not verified.
Test Results
|  |  |  | Yes | No
External switches or controls are protected to prevent accidental operation
Comments:
Completed by: |  |  | Date:
Reviewed by: |  |  | Date: