## Sheet1
Section 6.2 False Alarms
Data Sheet and Report
Instrument:
Model: | [5 empty] | Serial Number:
Date Performed: | [5 empty] | Test Location:
Requirement: | When tested in an area with a stable background (only natural fluctuations) at the levels stated in Table 4, the false alarm rate shall be less than 1 per 1000 occupancies for systems that use occupancy sensors or one alarm over a 2 h time period for monitors that do not use occupancy sensors. In addition, the monitor shall not identify a radionuclide that is not present during the test period.
Note: | Comments are required when more than one alarm and/or identification other than background is observed.
Test Results
Background Reading: |  |  | (add units)
Temperature: |  | °C |  | Humidity: |  | % |  | Pressure: | mmHg
| Number of Occupancies or test time |  | Number of gamma alarms |  | Number of neutron alarms |  | Number of identifications
Comments:
Completed by: | [6 empty] | Date:
Reviewed by: | [6 empty] | Date: