## Sheet2
Section 6.4 Response to Neutron Radiation
Data Sheet and Report
Instrument:
Model: | [6 empty] | Serial Number:
Date Performed: | [6 empty] | Test Location:
Requirement: | A monitor shall alarm when the neutron exposure rate (i.e., count rate) measured as an object transits through the detection zone at the speed stated for that specific application (see Table 2), is greater than the alarm setting. The monitor shall alarm a minimum of 49 times in 50 occupancies. The visual indication shall be activated as defined in step 5.11.2.1. NOTE: Level 1 Modification - Neutron response will not be tested at the maximum height of the detection zone for all categories. All other test heights are still determined assuming the full detection zone.
Note: | Comments are required when the requirement is not verified.
Test Results
Background Reading: |  |  | (add units)
Temperature: |  | °C |  | Humidity: | % |  | Pressure: | mmHg
| Source: |  |  | 252Cf
Source Data:
|  |  |  | Number of occupancies | Number of alarms
Bottom
Mid-Point Bottom/Middle
Middle
Mid-Point Middle/Top
Top
Comments:
Completed by: | [5 empty] | Date:
Reviewed by: | [5 empty] | Date: