## Sheet2
Section 6.5 Overload
Data Sheet and Report
Instrument:
Model: | [10 empty] | Serial Number:
Date Performed: | [10 empty] | Test Location:
Requirement: | If a monitor is subjected to an exposure rate that is greater than the manufacturer-stated maximum during an occupancy or when performing measurements without an occupancy sensor, an alarm indicating, for example “high background” or “high counts,” shall be activated and shall remain activated until the exposure rate is reduced or the alarm is reset/acknowledged by the user. The visual indication for the user selectable high radiation alarm shall be activated as defined in step 5.11.2.1. The time required to return to non-alarm condition after the exposure rate is returned to background shall be not greater than 1 min.
Note: | Comments are required when the requirement is not verified.
Test Data
Background Reading: |  |  |  | (add units)
Temperature: |  | °C |  |  | Humidity: |  | % |  |  |  | Pressure: | mmHg
Source Data:
Maximum exposure rate stated by manufacturer: | [7 empty] | (add units)
|  |  |  | Count Rate Beginning | Alarm |  | Count Rate End |  | Recovery time (s) | The time to recover is ≤1min
[5 empty] | Y | N
[10 empty] | Yes | No
1
2
3
[9 empty] | Yes | No
Did the monitor remain in alarm until the exposure rate was reduced to the pre-test level?
Comments:
Completed by: | [8 empty] | Date:
Reviewed by: | [8 empty] | Date: