## Sheet1
Section 6.6 Neutron Indication in the Presence of Photons
Data Sheet and Report
Instrument: | Manufacturer Name of Instrument
Model: | Model | [8 empty] | Serial Number: | 0
Date Performed: | [9 empty] | Test Location:
Background Reading: |  |  |  |  | Temperature: |  | ° C | Humidity: | % | Pressure: |  | In. Hg.
Requirement: | Gamma radiation at exposure rates of up to 10 mR/h (at the face of the center of the detection assembly) shall not trigger the neutron alarm.
Note: | Comments are required when a test is failed.
Test Data
Source Data: |  |  | Alarm
|  |  | Y | N
1
2
3
Test Results
(Choose one)
[6 empty] | Pass |  | Fail
Comments:
Completed by: | [8 empty] | Date:
Reviewed by: | [8 empty] | Date:

## Sheet2
Section 6.6 Neutron Indication in the Presence of Photons
Data Sheet and Report
Instrument:
Model: | [8 empty] | Serial Number:
Date Performed: | [8 empty] | Test Location:
Requirement: | Gamma radiation at exposure rates of up to 10 mR/h (at the face of the center of the detection assembly) shall not trigger the neutron alarm.
Note: | Comments are required when the requirement is not verified.
Background Reading: |  |  | (add units)
Temperature: |  | °C |  |  | Humidity: |  | % |  | Pressure: | mmHg
Source Data:
Test Data
Neutron Alarm
[5 empty] | Y | N
1
2
3
Comments:
Completed by: | [7 empty] | Date:
Reviewed by: | [7 empty] | Date: