## Sheet2
Section 6.8.1 Radionuclide Categorization
Data Sheet and Report
Instrument:
Model: |  | Serial Number:
Date Performed: |  | Test Location:
Requirement: | The manufacturer shall state the radionuclides that the monitor can identify and their category. The categories selected should be based on the list shown in 6.8.1. The following tests shall be performed based on the manufacturer-provided list. - Special Nuclear Materials: Uranium (used to indicate 233U, 235U), 237Np, Pu. - Medical radionuclides: 18F, 67Ga, 51Cr, 75Se, 89Sr, 99Mo, 99mTc, 103Pd, 111In, Iodine (123I, 125I, 131I), 153Sm, 201Tl, 133Xe. - Naturally occurring radioactive materials (NORM): 40K, 226Ra, 232Th and daughters, 238U and daughters. - Industrial radionuclides: 57Co, 60Co, 133Ba, 137Cs, 192Ir, 204Tl, 226Ra, and 241Am.
Note: | Comments are required when the requirement is not verified.
Test Results
|  |  |  | Yes | No
The manufacturer states the radionuclides that the monitor can identify by category?
The monitor can identify (at a minimum) the four different categories of radionuclides listed in the requirement?
Comments:
Completed by: |  |  | Date:
Reviewed by: |  |  | Date: