## Sheet1
Section 5.7 Power Supply
Data Sheet and Report
Instrument:
Model: |  |  |  |  | Serial Number:
Date Performed: |  |  |  |  | Test Location:
Requirement: | Line-operated assemblies should be designed to operate from a single-phase AC supply voltage of 100 V to 240 V and from 47 Hz to 63 Hz. The monitor shall be able to operate, including storing measurement data for a minimum of 3 h, if there is a loss of external power. Compliance shall be based on tests performed at the reference temperature of 22 °C.
Note: | Comments are required when the requirement is not verified.
Temperature: |  | °C |  | Humidity: |  | % |  | Pressure: |  | mmHg
Test Data
Source Data:
Nominal Voltage
| Gamma Response | Neutron Response | Isotopes Identified
1 |  |  |  |  | Isotope Key |  |  | Acceptance Range - Gamma
2 |  |  |  |  | A - | 137Cs
3 |  |  |  |  | B - |  |  | #DIV/0! | to | #DIV/0! | (add units)
4 |  |  |  |  | C - |  |  | -15% |  | +15%
5 |  |  |  |  | D -
6 | [7 empty] | Acceptance Range - Neutron
7
8 | [7 empty] | #DIV/0! | to | #DIV/0! | (add units)
9 | [7 empty] | -15% |  | +15%
10
Mean | #DIV/0! | #DIV/0!
| Voltage + 12% of Nominal |  |  | Voltage - 12% of Nominal
| Gamma Response | Neutron Response | Isotopes Identified | Gamma Response | Neutron Response | Isotopes Identified
1
2
3
4
5
6
7
8
9
10
Mean | #DIV/0! | #DIV/0! |  | #DIV/0! | #DIV/0!
| Frequency at 58 Hz |  |  | Frequency at 62 Hz
| Gamma Response | Neutron Response | Isotopes Identified | Gamma Response | Neutron Response | Isotopes Identified
1
2
3
4
5
6
7
8
9
10
Mean | #DIV/0! | #DIV/0! |  | #DIV/0! | #DIV/0!
Test Report
|  | Gamma Response |  | Neutron Response |  | Isotope Identification
|  | Yes | No | Yes | No | Yes | No
- 12 %
+ 12 %
58 Hz
62 Hz
Comments:
Completed by: | [5 empty] | Date:
Reviewed by: | [5 empty] | Date: