## Sheet2
Section 7.1 Ambient Temperature
Test Data and Report
Instrument:
| Model: |  |  |  |  | Serial Number:
| Date Performed: |  |  |  |  | Test Location:
| Requirement: | The monitor shall be able to operate over an ambient temperature range from −30°C to +55°C. It is permissible, but not recommended, to test the system by testing components only, such as detector(s) and any components designed for use in an uncontrolled environment. If cooling or heating systems are part of the detection system it is not possible to test components only. This test should be carried out in an environmental chamber. Humidity levels should be low enough to prevent condensation (<65% RH) and the rate of change of temperature shall not exceed 10°C per hour. NOTE: Level 1 Modification - Temperature range needs to be from -10°C to 40°C
| Note: | Comments are required when the requirement is not verified.
Test Data
|  | Gamma Background Reading: |  |  |  | (add units)
|  | Neutron Background Reading: |  |  |  | (add units)
|  |  |  | Humidity: |  | % | Pressure: |  | mmHg
Gamma Source Data:
Neutron Source Data:
Pre-Test Data
Pre-test 22°C
| Gamma Response | Neutron Response | Isotopes Identified |  | Isotope Key |  |  | Acceptance Range - Gamma
| (add units) | (add units) |  |  | A - | 57Co
1 |  |  |  |  | B - | 60Co |  | #DIV/0! | to | #DIV/0!
2 | [7 empty] | -15% |  | +15%
3
4 | [7 empty] | Acceptance Range - Neutron
5
6 | [7 empty] | #DIV/0! | to | #DIV/0!
7 | [7 empty] | -15% |  | +15%
8
9 | [7 empty] | Identification Acceptance Range
10 | [8 empty] | of
Mean | #DIV/0! | #DIV/0!
STD | #DIV/0! | #DIV/0!
CV | #DIV/0! | #DIV/0!
Test Data
- 30°C
| Beginning |  |  | 8hrs |  |  | 16 hrs
| Gamma Response | Neutron Response | Isotopes Identified | Gamma Response | Neutron Response | Isotopes Identified | Gamma Response | Neutron Response | Isotopes Identified
1
2
3
4
5
6
7
8
9
10
Mean | #DIV/0! | #DIV/0! |  | #DIV/0! | #DIV/0! |  | #DIV/0! | #DIV/0!
STD | #DIV/0! | #DIV/0! |  | #DIV/0! | #DIV/0! |  | #DIV/0! | #DIV/0!
CV | #DIV/0! | #DIV/0! |  | #DIV/0! | #DIV/0! |  | #DIV/0! | #DIV/0!
| -20°C |  |  | 0°C |  |  | 40°C
| Gamma Response | Neutron Response | Isotopes Identified | Gamma Response | Neutron Response | Isotopes Identified | Gamma Response | Neutron Response | Isotopes Identified
1
2
3
4
5
6
7
8
9
10
Mean | #DIV/0! | #DIV/0! |  | #DIV/0! | #DIV/0! |  | #DIV/0! | #DIV/0!
STD | #DIV/0! | #DIV/0! |  | #DIV/0! | #DIV/0! |  | #DIV/0! | #DIV/0!
CV | #DIV/0! | #DIV/0! |  | #DIV/0! | #DIV/0! |  | #DIV/0! | #DIV/0!
55°C
| Beginning |  |  | 8hrs |  |  | 16 hrs
| Gamma Response | Neutron Response | Isotopes Identified | Gamma Response | Neutron Response | Isotopes Identified | Gamma Response | Neutron Response | Isotopes Identified
1
2
3
4
5
6
7
8
9
10
Mean | #DIV/0! | #DIV/0! |  | #DIV/0! | #DIV/0! |  | #DIV/0! | #DIV/0!
STD | #DIV/0! | #DIV/0! |  | #DIV/0! | #DIV/0! |  | #DIV/0! | #DIV/0!
CV | #DIV/0! | #DIV/0! |  | #DIV/0! | #DIV/0! |  | #DIV/0! | #DIV/0!
Post-Test Data
Post-test 22°C
| Gamma Response | Neutron Response | Isotopes Identified
| (add units) | (add units)
1
2
3
4
5
6
7
8
9
10
Mean | #DIV/0! | #DIV/0!
STD | #DIV/0! | #DIV/0!
CV | #DIV/0! | #DIV/0!
Test Report
Verify if monitor responses are within the acceptance ranges
|  |  | Gamma Response |  | Neutron Response |  |  | Identification
|  |  | Yes | No | Yes | No |  | Yes | No
55°C
40°C
0°C
-20°C
-30°C
Comments:
| Completed by: | [5 empty] | Date:
| Reviewed by: | [5 empty] | Date: