## Sheet1
Section 6.8.6 Pile-Up Effects
Test Data and Report
| Instrument: | Manufacturer Name of Instrument
| Model: | Model |  | Serial Number: | 0
| Date Performed: |  |  | Test Location:
Source Data:
| Requirement: | The monitor shall correctly identify radiation activities associated with people who have recently received radiation therapy treatments (131I).
| Note: | Comments are required when a test is failed.
| Test Data |  | Test Report
Identified
| 1 |  | The monitor correctly identified 131I in 8 out of 10 consecutive trials |  | Pass | Fail
2
3
4
5
6
7
8
9
10
| Correct | 0%
Comments:
| Completed by: |  |  | Date:
| Reviewed by: |  |  | Date:

## Sheet2
Section 6.8.6 Pile-Up Effects
Test Data and Report
Instrument:
| Model: |  |  |  | Serial Number:
| Date Performed: |  |  |  | Test Location:
| Requirement: | The monitor shall correctly identify radionuclides that are associated with people who have recently received radiation therapy treatments (131I).
| Note: | Comments are required when the requirement is not verified.
|  | Background Reading: |  |  | (add units)
| Temperature: |  | °C | Humidity: | % | Pressure: |  | mmHg
Source Data:
Transitory measurements
| Test Data |  |  | Test Report
Identified
| 1 |  |  | The monitor correctly identified 131I in 8 out of 10 trials |  | Yes | No
2
3
4
5
6
7
8
9
10
| Correct | 0% | (Enter Yes/No)
Stationary measurements
| Measurement time: |  |  | min
| Test Data |  |  | Test Report
Identified
| 1 |  |  | The monitor correctly identified 131I in 8 out of 10 trials |  | Yes | No
2
3
4
5
6
7
8
9
10
| Correct | 0% | (Enter Yes/No)
Comments:
| Completed by: |  |  |  | Date:
| Reviewed by: |  |  |  | Date: