## Sheet2
Section 7.2 Relative Humidity
Test Data and Report
Instrument:
| Model: |  |  |  |  | Serial Number:
| Date Performed: |  |  |  |  | Test Location:
| Requirement: | The monitor shall be able to operate during and after exposure to relative humidity (RH) levels of up to 93% RH at an ambient temperature of +40°C. There shall not be any observable effects from the exposure. It is permissible, but not recommended, to test to test the system by testing components only, such as detector(s) and any components designed for use in an uncontrolled environment. If cooling or heating systems are part of the detection system, it is not possible to test components only.
| Note: | Comments are required when the requirement is not verified.
Test Data
|  | Gamma Background Reading: |  |  |  | (add units)
|  | Neutron Background Reading: |  |  |  | (add units)
Gamma Source Data:
Neutron Source Data:
65% Relative Humidity at 22°C
| Gamma Response | Neutron Response | Isotopes Identified
1 |  |  |  |  | Isotope Key |  |  | Acceptance Range - Gamma
2 |  |  |  |  | A - | 57Co
3 |  |  |  |  | B - | 60Co |  | #DIV/0! | to | #DIV/0!
4 | [7 empty] | -15% |  | +15%
5
6 | [7 empty] | Acceptance Range - Neutron
7
8 | [7 empty] | #DIV/0! | to | #DIV/0!
9 | [7 empty] | -15% |  | +15%
10
Mean | #DIV/0! | #DIV/0! | [5 empty] | Identification Acceptance Range
STD | #DIV/0! | #DIV/0! | [6 empty] | of
CV | #DIV/0! | #DIV/0!
93% Relative Humidity at 40°C
| Hour 1 |  |  | Hour 2 |  |  | Hour 3
| Gamma | Neutron | Isotope ID | Gamma | Neutron | Isotope ID | Gamma | Neutron | Isotope ID
1
2
3
4
5
6
7
8
9
10
Mean | #DIV/0! | #DIV/0! |  | #DIV/0! | #DIV/0! |  | #DIV/0! | #DIV/0!
93% Relative Humidity at 40°C
| Hour 4 |  |  | Hour 5 |  |  | Hour 6
| Gamma | Neutron | Isotope ID | Gamma | Neutron | Isotope ID | Gamma | Neutron | Isotope ID
1
2
3
4
5
6
7
8
9
10
Mean | #DIV/0! | #DIV/0! |  | #DIV/0! | #DIV/0! |  | #DIV/0! | #DIV/0!
93% Relative Humidity at 40°C
| Hour 7 |  |  | Hour 8 |  |  | Hour 9
| Gamma | Neutron | Isotope ID | Gamma | Neutron | Isotope ID | Gamma | Neutron | Isotope ID
1
2
3
4
5
6
7
8
9
10
Mean | #DIV/0! | #DIV/0! |  | #DIV/0! | #DIV/0! |  | #DIV/0! | #DIV/0!
93% Relative Humidity at 40°C
| Hour 10 |  |  | Hour 11 |  |  | Hour 12
| Gamma | Neutron | Isotope ID | Gamma | Neutron | Isotope ID | Gamma | Neutron | Isotope ID
1
2
3
4
5
6
7
8
9
10
Mean | #DIV/0! | #DIV/0! |  | #DIV/0! | #DIV/0! |  | #DIV/0! | #DIV/0!
93% Relative Humidity at 40°C
| Hour 13 |  |  | Hour 14 |  |  | Hour 15
| Gamma | Neutron | Isotope ID | Gamma | Neutron | Isotope ID | Gamma | Neutron | Isotope ID
1
2
3
4
5
6
7
8
9
10
Mean | #DIV/0! | #DIV/0! |  | #DIV/0! | #DIV/0! |  | #DIV/0! | #DIV/0!
| 93% Relative Humidity at 40°C |  |  |  |  | 65% Relative Humidity at 40°C
Hour 16
| Gamma | Neutron | Isotope ID |  |  | Gamma | Neutron | Isotope ID
1 |  |  |  |  | 1
2 |  |  |  |  | 2
3 |  |  |  |  | 3
4 |  |  |  |  | 4
5 |  |  |  |  | 5
6 |  |  |  |  | 6
7 |  |  |  |  | 7
8 |  |  |  |  | 8
9 |  |  |  |  | 9
10 |  |  |  |  | 10
Mean | #DIV/0! | #DIV/0! |  |  | Mean | #DIV/0! | #DIV/0!
65% Relative Humidity at 22°C
| Gamma | Neutron | Isotope ID
1
2
3
4
5
6
7
8
9
10
Mean | #DIV/0! | #DIV/0!
Test Report
Verify if monitor responses are within the acceptance ranges
|  |  |  | Gamma Response |  | Neutron Response |  |  | Identification
|  |  |  | Yes | No | Yes | No |  | Yes | No
93% Relative Humidity at 40°C
65% Relative Humidity at 40°C
Comments:
| Completed by: | [5 empty] | Date:
| Reviewed by: | [5 empty] | Date: