## Sheet2
Section 8.6 Surges and Oscillatory Waves
Test Data and Report
Instrument:
| Model: |  |  |  |  | Serial Number:
| Date Performed: |  |  |  |  | Test Location:
| Requirement: | The monitor should not be affected by surges or oscillatory waves of up to 2 kV that are classified as ring waves or combination waves at 1.2/50 μs and 8/20 μs.
| Note: | Comments are required when the requirement is not verified.
| Temperature: |  | °C | Humidity: |  | % | Pressure: |  | mmHg
Test Equipment:
Gamma Source Data:
Neutron Source Data:
Acceptance Range
Gamma Background
| Pre-Test |  |  | Pre-Test |  |  |  | #DIV/0! | to | #DIV/0!
| Ambient Gamma Background | Gamma |  | Ambient Neutron Background | Neutron Response |  |  | -15% |  | +15%
1 |  |  | (add units) |  |  | (add units) |  | Acceptance Range - Gamma
2
3 | [7 empty] | #DIV/0! | to | #DIV/0!
4 | [7 empty] | -15% |  | +15%
5
6
7 | [7 empty] | Acceptance Range
8 | [7 empty] | Neutron Background
9 | [7 empty] | #DIV/0! | to | #DIV/0!
10 | [7 empty] | -15% |  | +15%
Mean | #DIV/0! | #DIV/0! |  | #DIV/0! | #DIV/0!
STD | #DIV/0! | #DIV/0! |  | #DIV/0! | #DIV/0! |  |  | Acceptance Range - Neutron
COV | #DIV/0! | #DIV/0! |  | #DIV/0! | #DIV/0!
[8 empty] | #DIV/0! | to | #DIV/0!
[8 empty] | -15% |  | +15%
Occupancy Mode
|  |  |  | Cs-137 Source |  |  | Cf-252 Source
| Without Sources (Check if alarms) |  |  | With Sources (Check if out of tolerance) |  |  | With Sources (Check if out of tolerance)
| Combination Wave | Ring Wave |  | Combination Wave | Ring Wave |  | Combination Wave | Ring Wave
1 | [5 empty] | (add units) |  |  | (add units)
2
3
4
5
6
7
8
9
10
|  |  | Mean | #DIV/0! | #DIV/0! |  | #DIV/0! | #DIV/0!
|  |  | STD | #DIV/0! | #DIV/0! |  | #DIV/0! | #DIV/0!
|  |  | COV | #DIV/0! | #DIV/0! |  | #DIV/0! | #DIV/0!
Non-Occupancy Mode
|  |  |  | Cs-137 Source |  |  | Cf-252 Source
| Without Sources (Check if alarms) |  |  | With Sources (Check if out of tolerance) |  |  | With Sources (Check if out of tolerance)
| Combination Wave | Ring Wave |  | Combination Wave | Ring Wave |  | Combination Wave | Ring Wave
1 | [5 empty] | (add units) |  |  | (add units)
2
3
4
5
6
7
8
9
10
|  |  | Mean | #DIV/0! | #DIV/0! |  | #DIV/0! | #DIV/0!
|  |  | STD | #DIV/0! | #DIV/0! |  | #DIV/0! | #DIV/0!
|  |  | COV | #DIV/0! | #DIV/0! |  | #DIV/0! | #DIV/0!
[5 empty] | Yes | No
In occupancy mode, system alarm
In occupancy mode, readings within range
In non-occupancy mode, system alarm
In non-occupancy mode, readings within range
Comments:
Completed by: | [5 empty] | Date:
Reviewed by: | [5 empty] | Date: