## Sheet2
Section 9.1 Vibration
Test Data and Report
Instrument:
| Model: |  |  |  |  | Serial Number:
| Date Performed: |  |  |  |  | Test Location:
| Requirement: | The monitor shall function normally when exposed to vibrations associated with equipment installed in non-weather protected locations of up to 0.5 gn over a frequency range from 10 Hz to 150 Hz. The physical condition of the monitor should not be affected by exposure (e.g., solder joints shall hold; nuts and bolts shall not come loose).
| Note: | Comments are required when the requirement is not verified.
| Temperature: |  | °C | Humidity: |  | % | Pressure: |  | mmHg
Test Equipment:
|  | Gamma Background Reading: |  | (add units) |  |  |  | Neutron Background Reading: |  | (add units)
Gamma Source Data:
Neutron Source Data:
Test Data
Readings within acceptance range with sources present
|  | Pre-Test |  |  |  |  | Post Test
|  | Gamma | Neutron |  |  |  | Gamma | Neutron
| 1 |  |  | (add units) |  | 1 |  |  | (add units)
| 2 |  |  |  |  | 2
| 3 |  |  |  |  | 3
| 4 |  |  |  |  | 4
| 5 |  |  |  |  | 5
| 6 |  |  |  |  | 6
| 7 |  |  |  |  | 7
| 8 |  |  |  |  | 8
| 9 |  |  |  |  | 9
| 10 |  |  |  |  | 10
| Mean | #DIV/0! | #DIV/0! |  |  | Mean | #DIV/0! | #DIV/0!
| STD | #DIV/0! | #DIV/0! |  |  | STD | #DIV/0! | #DIV/0!
| CV | #DIV/0! | #DIV/0! |  |  | CV | #DIV/0! | #DIV/0!
| Acceptance Range - Gamma |  |  |  |  | Acceptance Range - Neutron
| #DIV/0! | to | #DIV/0! | (add units) |  | #DIV/0! | to | #DIV/0! | (add units)
| -15% |  | +15% |  |  | -15% |  | +15%
Alarms with no source present
|  | Gamma Alarms |  |  |  |  | Neutron Alarms
|  | Yes | No |  |  |  | Yes | No
| 1 |  |  |  |  | 1
| 2 |  |  |  |  | 2
| 3 |  |  |  |  | 3
| 4 |  |  |  |  | 4
| 5 |  |  |  |  | 5
| 6 |  |  |  |  | 6
| 7 |  |  |  |  | 7
| 8 |  |  |  |  | 8
| 9 |  |  |  |  | 9
| 10 |  |  |  |  | 10
| Number of alarms |  |  |  |  | Number of alarms
Test Report
[5 empty] | Yes | No
Did the system alarm during the test?
Where the post-test readings within range?
Where there any mechanical damage and/or loose components?
Comments:
| Completed by: | [5 empty] | Date:
| Reviewed by: | [5 empty] | Date: