## Sheet1
Section 6.14.5 Overload Characteristics for Identification
Test Data and Report
Manufacturer:
| Model: |  |  |  |  | Serial Number:
| Date Performed: |  |  |  |  | Test Location:
| Requirement: | The manufacturer shall state the maximum gamma-ray exposure rate (μR/h) relative to 137Cs for identification.
| Note: | Comments are required when the requirement is not verified.
Maximum exposure rate stated by manufacturer: | [6 empty] | (add units)
|  | Background Reading: |  |  |  | (add units)
| Temperature: |  | °C | Humidity: |  | % RH | Pressure: |  | mmHg
Source Data:
Transitory measurements
| Test Data |  |  |  | Test Report
Identified
| 1 |  | (Yes/No entry) |  | The monitor correctly identified 60Co in 8 out of 10 trials |  |  | Yes | No
2
3
4
5
6
7
8
9
10
| Correct | 0%
Stationary measurements
| Measurement time: |  |  | min
| Test Data |  |  |  | Test Report
Identified
| 1 |  | (Yes/No entry) |  | The monitor correctly identified 60Co in 8 out of 10 trials |  |  | Yes | No
2
3
4
5
6
7
8
9
10
| Correct | 0%
Comments:
| Completed by: |  |  |  |  | Date:
| Reviewed by: |  |  |  |  | Date: