## Sheet2
Section 6.16 Determination of Full Width Half Maximum (FWHM)
Data Sheet and Report
Manufacturer:
Model: |  |  |  |  | Serial Number:
Date Performed: |  |  |  |  | Test Location:
Requirement: | The manufacturer shall state the FWHM as defined in the IEEE standard appropriate to the detector used for 137Cs (662 keV at 85.1%).
Notes: | Comments are required when the requirement is not verified.
| Temperature: |  | °C | Humidity: |  | % RH | Pressure: | mmHg
Test Equipment Used:
Source Data:
Note: if the monitor uses multiple detectors the information below needs to be recorded for each detector
Detector 1
Full Width Half Maximum Measurements
|  | Manufacturer's Stated |  |  | Measured value
|  | FWHM Cs-137 (keV) |  |  | FWHM Cs-137 (keV)
Acceptance Range (Based on Manufacturer's Stated)
|  | 0 | 0
|  | - 20 % | + 20 %
Detector 2
Full Width Half Maximum Measurements
|  | Manufacturer's Stated |  |  | Measured value
|  | FWHM Cs-137 (keV) |  |  | FWHM Cs-137 (keV)
Acceptance Range (Based on Manufacturer's Stated)
|  | 0 | 0
|  | - 20 % | + 20 %
Comments:
Completed by: | [5 empty] | Date:
Reviewed by: | [5 empty] | Date: