## Sheet1
Section 7.3 Moisture and Dust Protection
Test Data and Report
Manufacturer:
Model: |  |  |  |  | Serial Number:
Date Performed: |  |  |  |  | Test Location:
Requirement: | The monitor including components designed for use in an unprotected environment shall meet the requirements stated for IP code 54 (see IEC 60529). The instrument shall be protected from the ingress of dust and splashing water. For IP54, the ingress of dust is not totally prevented, but dust shall not penetrate in a quantity to interfere with satisfactory operation of the instrument or to impair safety, and water splashed against the enclosure from any direction shall have no harmful effects. If the monitor is mounted to the exterior of a vehicle or other platform that can be transported, the enclosure shall meet the requirements of the IP55 designation (no damage by jetted water). Vent holes should be avoided if at all possible. Monitors designed for use at port facilities will be exposed to salt mist. Mounting hardware or other similar components that could be exposed to the salt mist environment shall be designed to reduce or prevent corrosion. This requirement is not for monitors or components mounted to the inside of a vehicle other than those designed for maritime operations.
| Note: | Comments are required when the requirement is not verified.
| Temperature: |  | °C | Humidity: |  | % RH | Pressure: |  | mmHg
Source Data:
Test Data - Dust
| Pre-Test | Post-Test |  | Acceptance Range - Gamma
| 137 Cs | 137 Cs
1 |  |  |  | #DIV/0! | to | #DIV/0!
2 |  |  |  | -15% |  | +15%
3
4
5 |  |  |  |  | Inpection Results
6
7
8
9
10
Mean | #DIV/0! | #DIV/0!
STD | #DIV/0! | #DIV/0!
COV | #DIV/0! | #DIV/0!
Test Data - Moisture
| Pre-Test | Post-Test |  | Acceptance Range - Gamma
| 137 Cs | 137 Cs
1 |  |  |  | #DIV/0! | to | #DIV/0!
2 |  |  |  | -15% |  | +15%
3
4
5 |  |  |  |  | Inpection Results
6
7
8
9
10
Mean | #DIV/0! | #DIV/0!
STD | #DIV/0! | #DIV/0!
COV | #DIV/0! | #DIV/0!
Occupancy sensor triggers
[7 empty] | Yes | No
Did occupancy sensor trigger (Dust)?
Did occupancy sensor trigger (Moisture)?
Comments:
| Completed by: | [5 empty] | Date:
| Reviewed by: | [5 empty] | Date: