## Sheet1
Section 8.1 Radio Frequency Susceptibility
Test Data and Report
Manufacturer:
Model: |  |  |  |  | Serial Number:
Date Performed: |  |  |  |  | Test Location:
Requirement: |  | The monitor should not be affected by RF fields over the frequency range of 80 MHz to 2500 MHz at an intensity of 10 V/m. Because backpacks are typically used where they may be exposed to the higher intensities found in close proximity to cell phones, the performance requirement for RF is 50 V/m.
| Note: | Comments are required when the requirement is not verified.
| Temperature: |  | °C | Humidity: |  | % RH | Pressure: |  | mmHg
Test Equipment Used:
Source Data:
Test without a Radiation Source
Pre-test readings
| Nominal No RF |  |  | Acceptance Range: Gamma
| Gamma | Neutron |  |  | #VALUE! | to | #VALUE!
1 |  |  | (add units) |  | low (-15%) |  | high (+15%)
2
3 |  |  |  | Acceptance Range: Neutron
4 |  |  |  |  | #DIV/0! | to | #DIV/0!
5 |  |  |  |  | low (-15%) |  | high (+15%)
6
7 |  |  |  |  | (use above ranges as guides only, not required)
8
9
10
Mean | #DIV/0! | #DIV/0!
STD | #DIV/0! | #DIV/0!
COV % | #DIV/0! | #DIV/0!
If anomalies or alarms are observed list them in the table below
Test without a Radiation Source
Frequency Scan Test 80 MHz to 2.5 GHz
| Frequency (MHz) | Field |  | Reading |  | Alarm |  | Alarm Type
|  | Strength (V/m) | Orientation | Gamma | Neutron | Yes | No | Gamma | Neutron
Post test readings (optional)
Nominal No RF
| Gamma | Neutron
1 |  |  | (add units)
2
3
4
5
6
7
8
9
10
Mean | #DIV/0! | #DIV/0!
STD | #DIV/0! | #DIV/0!
COV % | #DIV/0! | #DIV/0!
[6 empty] | Yes | No
Did the instrument alarm as a result of the RF alone?
Were susceptibilities observed?
Test with a Radiation Source
Pre-test readings
| Nominal No RF |  |  | Acceptance Range: Gamma
| Gamma | Neutron |  |  | #VALUE! | to | #VALUE!
1 |  |  | (add units) |  | low (-15%) |  | high (+15%)
2
3 |  |  |  | Acceptance Range: Neutron
4 |  |  |  |  | #DIV/0! | to | #DIV/0!
5 |  |  |  |  | low (-15%) |  | high (+15%)
6
7
8
9
10
Mean | #DIV/0! | #DIV/0!
STD | #DIV/0! | #DIV/0!
COV % | #DIV/0! | #DIV/0!
If anomalies are observed list them in the table below
Test with a Radiation Source
Frequency Scan Test 80 MHz to 2.5 GHz
| Frequency (MHz) | Field |  | Source Type |  | Reading |  | Alarm |  | Alarm Type
|  | Strength (V/m) | Orientation | Gamma | Neutron | Gamma | Neutron | Yes | No | Gamma | Neutron
Post test readings (optional)
Nominal No RF
| Gamma | Neutron
1 |  |  | (add units)
2
3
4
5
6
7
8
9
10
Mean | #DIV/0! | #DIV/0!
STD | #DIV/0! | #DIV/0!
COV % | #DIV/0! | #DIV/0!
[6 empty] | Yes | No
Were susceptibilities observed?
Comments:
| Completed by: |  |  |  | Date:
| Reviewed by: |  |  |  | Date:
* Note that observations shall include a list of all frequencies for which there was an unexpected alarm or a spurious indication. The alarm type and/or spurious indication observed shall be recorded for each frequency or range of frequencies.