## Sheet1
Section 9.2 Vibration
Test Data and Report
Manufacturer:
Model: |  |  |  |  | Serial Number:
Date Performed: |  |  |  |  | Test Location:
| Requirement: | Fixed operations: The radiation monitoring system shall function normally after exposure to conditions associated with truck transportation over U.S. highways for two-wheeled trailers and wheeled vehicles. The limits are discussed in MIL-STD-810F, Category 4. See Table 6. The physical condition of the monitor should not be affected by exposure (e.g., solder joints shall hold, nuts and bolts shall not come loose). Mobile operations, including backpacks: The monitor should function normally during exposure to the vibration environments described in 9.2.1.
| Note: | Comments are required when the requirement is not verified.
Mixed Operations: |  |  | Mobile Operations: |  |  |  | (select one mode of operation)
Temperature: |  | °C | Humidity: |  | % RH | Pressure: |  | mmHg
Gamma Source Data:
Neutron Source Data:
|  | Gamma Background Reading: |  | (add units) |  |  |  | Neutron Background Reading: |  | (add units)
Test Equipment Used:
Gammas
|  |  | After | After | After
|  | Pretest | Position A | Position B | Position C
| 1 |  |  |  |  | (add units)
2
3
4
5
6
7
| 8 | [5 empty] | Acceptance Range - Gamma
9
| 10 | [5 empty] | #DIV/0! | to | #DIV/0!
| Mean | #DIV/0! | #DIV/0! | #DIV/0! | #DIV/0! |  | -15% |  | +15%
| STD | #DIV/0! | #DIV/0! | #DIV/0! | #DIV/0!
| COV% | #DIV/0! | #DIV/0! | #DIV/0! | #DIV/0!
Neutrons
|  |  | After | After | After
|  | Pretest | Position A | Position B | Position C
| 1 |  |  |  |  | (add units)
2
3
4
5
6
7
| 8 | [5 empty] | Acceptance Range - Neutrons
9
| 10 | [5 empty] | #DIV/0! | to | #DIV/0!
| Mean | #DIV/0! | #DIV/0! | #DIV/0! | #DIV/0! |  | -15% |  | +15%
| STD | #DIV/0! | #DIV/0! | #DIV/0! | #DIV/0!
| COV% | #DIV/0! | #DIV/0! | #DIV/0! | #DIV/0!
Alarms - No sources present
|  |  | After | After | After
|  | Pretest | Position A | Position B | Position C
| 1 |  |  |  |  | (yes/no entry)
2
3
4
5
6
7
8
9
10
Number of alarms
Test Report
[5 empty] | Yes | No
Did the system alarm during the test?
Where the post-test readings within range?
Where there any mechanical damage and/or loose components?
Comments:
| Performed by: |  |  |  |  | Date:
| Reviewed by: |  |  |  |  | Date: