## Sheet2
Section 9.3 Mechanical Shock
Test Data and Report
Manufacturer:
Model: |  |  |  |  | Serial Number:
Date Performed: |  |  |  |  | Test Location:
| Requirement: | 9.3.1 Fixed operations requirement The radiation monitoring system shall function normally after exposure to 30 g mechanical shocks in the vertical direction. The physical condition of the monitor should not be affected by exposure (e.g.: solder joints shall hold, nuts and bolts shall not come loose). 9.3.2 Requirement—mobile operations, not including backpacks The monitor should function normally during exposure to 30 g mechanical shocks in the vertical direction. The physical condition of the monitor should not be affected by exposure (e.g., solder joints shall hold, nuts and bolts shall not come loose). 9.3.3 Requirement—mobile operations, backpacks The monitor should function normally during exposure to ten shock pulses of 50 g peak acceleration, each applied for a nominal 18 ms in each of three mutually orthogonal axes. The physical condition of instruments shall not be affected by these shocks (e.g., solder joints shall hold; nuts and bolts shall not come loose). 9.3.4 Requirement—crane-mounted systems Monitors shall be designed to function normally when exposed to shock levels of 200 g.
| Note: | Comments are required when the requirement is not verified.
Fixed Operations: |  |  | Mobile Operations (no backpacks): |  |  |  |  | (select one mode of operation)
Crane-mounted: |  |  | Mobile Operations (backpacks):
Temperature: |  | °C | Humidity: |  | % RH | Pressure: |  | mmHg
Gamma Source Data:
Neutron Source Data:
|  | Gamma Background Reading: |  | (add units) |  |  |  | Neutron Background Reading: |  | (add units)
Test Equipment Used:
Gammas
|  |  | After | After | After
|  | Pretest | Position A | Position B | Position C
| 1 |  |  |  |  | (add units)
2
3
4
5
6
7
| 8 | [5 empty] | Acceptance Range - Gamma
9
| 10 | [5 empty] | #DIV/0! | to | #DIV/0!
| Mean | #DIV/0! | #DIV/0! | #DIV/0! | #DIV/0! |  | -15% |  | +15%
| STD | #DIV/0! | #DIV/0! | #DIV/0! | #DIV/0!
| COV% | #DIV/0! | #DIV/0! | #DIV/0! | #DIV/0!
Neutrons
|  |  | After | After | After
|  | Pretest | Position A | Position B | Position C
| 1 |  |  |  |  | (add units)
2
3
4
5
6
7
| 8 | [5 empty] | Acceptance Range - Neutrons
9
| 10 | [5 empty] | #DIV/0! | to | #DIV/0!
| Mean | #DIV/0! | #DIV/0! | #DIV/0! | #DIV/0! |  | -15% |  | +15%
| STD | #DIV/0! | #DIV/0! | #DIV/0! | #DIV/0!
| COV% | #DIV/0! | #DIV/0! | #DIV/0! | #DIV/0!
Alarms - No sources present
|  |  | After | After | After
|  | Pretest | Position A | Position B | Position C
| 1 |  |  |  |  | (yes/no entry)
2
3
4
5
6
7
8
9
10
Number of alarms
Inspection Results:
Test Report
[5 empty] | Yes | No
Did the system alarm during the test?
Where the post-test readings within range?
Where there any mechanical damage and/or loose components?
Comments:
| Performed by: |  |  |  |  | Date:
| Reviewed by: |  |  |  |  | Date: