## Sheet2
Section 6.15 Determination of Efficiency
Data Sheet
Manufacturer:
| Model: | [5 empty] | Serial Number:
| Date Performed: | [5 empty] | Test Location:
Requirement: | The manufacturer shall state the full-energy-peak efficiency for 57Co (122 keV at 85.51%, T1/2 = 272 d), 133Ba (356 keV at 62.05%, T1/2 = 10.5 y), 137Cs (662 keV at 85.1%, T1/2 = 30 y), and 60Co (1173 and 1332 keV at 99.857% and 99.983%, respectively, T1/2 = 5.27 y). NOTE—Data from Evaluated Nuclear Structure Data File (ENSDF) and Bureau National de Métrologie-Laboratoire National Henri Becquerel/Commissariat á l’énergie atomique (BNM-LNHB/CEA)
Notes: | Comments are required when the requirement is not verified.
Test Results (Peak Efficiency)
| Temperature: |  | °C | Humidity: |  | % RH | Pressure: | mmHg
Test Equipment Used:
Note: if the monitor uses multiple detectors the information below needs to be recorded for each detector
Detector 1
Test Measurements (Peak Efficiency)
Table 1. Peak dps computations
| Source | ID | Decayed activity to date (uCi) | Decayed Activity (Bq) | Abundance (Abd) | Peak (gammas/s)
| 57Co |  |  | #VALUE! | 0.8551 | #VALUE!
| 60Co, Pk1 |  |  | #VALUE! | 0.99857 | #VALUE!
| 60Co, Pk2 |  |  | #VALUE! | 0.99983 | #VALUE!
| 133Ba |  |  | #VALUE! | 0.6205 | #VALUE!
| 137Cs |  |  | #VALUE! | 0.851 | #VALUE!
Table 2. Net Peak cps computations
| Source | Gross Peak Area | Peak Bkg | Net Peak Area | Acquisition time seconds | Net Peak Count Rate | Measured efficiency
| 57Co |  |  | #VALUE! |  | #VALUE! | #VALUE!
| 60Co, Pk1 |  |  | #VALUE! |  | #VALUE! | #VALUE!
| 60Co, Pk2 |  |  | #VALUE! |  | #VALUE! | #VALUE!
| 133Ba |  |  | #VALUE! |  | #VALUE! | #VALUE!
| 137Cs |  |  | #VALUE! |  | #VALUE! | #VALUE!
Efficiency Results
|  |  | Source | Measured Efficiency | Manufacturer Stated Efficiency
|  |  | Co-57 | #VALUE!
|  |  | 60Co, Pk1 | #VALUE!
|  |  | 60Co, Pk2 | #VALUE!
|  |  | Ba-133 | #VALUE!
|  |  | Cs-137 | #VALUE!
Detector 2
Test Measurements (Peak Efficiency)
Table 1. Peak dps computations
| Source | ID | Decayed activity to date (uCi) | Decayed Activity (Bq) | Abundance (Abd) | Peak (gammas/s)
| 57Co |  |  | #VALUE! | 0.8551 | #VALUE!
| 60Co, Pk1 |  |  | #VALUE! | 0.99857 | #VALUE!
| 60Co, Pk2 |  |  | #VALUE! | 0.99983 | #VALUE!
| 133Ba |  |  | #VALUE! | 0.6205 | #VALUE!
| 137Cs |  |  | #VALUE! | 0.851 | #VALUE!
Table 2. Net Peak cps computations
| Source | Gross Peak Area | Peak Bkg | Net Peak Area | Acquisition time seconds | Net Peak Count Rate | Measured efficiency
| 57Co |  |  | #VALUE! |  | #VALUE! | #VALUE!
| 60Co, Pk1 |  |  | #VALUE! |  | #VALUE! | #VALUE!
| 60Co, Pk2 |  |  | #VALUE! |  | #VALUE! | #VALUE!
| 133Ba |  |  | #VALUE! |  | #VALUE! | #VALUE!
| 137Cs |  |  | #VALUE! |  | #VALUE! | #VALUE!
Efficiency Results
|  |  | Source | Measured Efficiency | Manufacturer Stated Efficiency
|  |  | Co-57 | #VALUE!
|  |  | 60Co, Pk1 | #VALUE!
|  |  | 60Co, Pk2 | #VALUE!
|  |  | Ba-133 | #VALUE!
|  |  | Cs-137 | #VALUE!
Comments:
Completed by: | [5 empty] | Date:
Reviewed by: | [5 empty] | Date: